## Pre-Event
PRE-EVENT MITIGATION MEASURES | PERIL | SOURCE | STATE SPECIFIC | COST (MIN) | COST (MAX) | TIME (MIN) | TIME (MAX) | HOME/BUSINESS
Keep roof drainage systems clear (all drains, gutters, and downspouts should be free of debris and vegetation that may restrict proper flow) to prevent ice dams. | Winter Storm | https://disastersafety.org/winter-weather/protect-your-home-from-ice-dams/ | [5 empty] | Home
Consider heat sources (remove or relocate heat sources that are installed in open attic areas directly under the roof and insulate light fixtures in the ceiling below an unheated attic space) to prevent ice dams. | Winter Storm | https://disastersafety.org/winter-weather/protect-your-home-from-ice-dams/ | [5 empty] | Home
Insulate attic penetrations and install heating cables on flat roofs to prevent ice dams. | Winter Storm | https://disastersafety.org/winter-weather/protect-your-home-from-ice-dams/ | [5 empty] | Home
Insulate pipes most vulnerable to freezing by using pipe insulation. | Winter Storm | https://disastersafety.org/business-protection/prepare-your-business-for-winter-weather-during-covid-19/ | [5 empty] | Business
Seal all cracks, holes, windows, doors, and other openings on exterior walls with caulk or insulation to prevent cold air from penetrating wall cavity. | Winter Storm | https://disastersafety.org/business-protection/prepare-your-business-for-winter-weather-during-covid-19/ | [5 empty] | Business
Install a monitoring system that provides notifications if the temperature inside dips below the pre-determined level. | Winter Storm | https://disastersafety.org/business-protection/prepare-your-business-for-winter-weather-during-covid-19/ | [5 empty] | Business
Provide a reliable backup power source to ensure continuous power to the building. Keep the thermostat at a reasonable temperature, even if you’ll be away from the home. | Winter Storm | https://disastersafety.org/business-protection/prepare-your-business-for-winter-weather-during-covid-19/ | [5 empty] | Business
Keep bathroom and kitchen cabinet doors open during cold spells to let warm air circulate around the pipes. Let all faucets drip during extreme cold weather to prevent freezing of the water inside the pipe, and if freezing does occur, to relieve pressure buildup in the pipes between the ice blockage and the faucet. | Winter Storm | https://disastersafety.org/business-protection/prepare-your-business-for-winter-weather-during-covid-19/ | [5 empty] | Business
Install and test smoke alarms and carbon monoxide detectors with battery backups. | Winter Storm | https://www.ready.gov/winter-weather#prepare | [5 empty] | Home
Build new construction to latest IRC/IBC Code. | Wind/Hail/Tornado/Hurricane/Severe Convective Storm/Earthquake | https://www.nibs.org/files/pdfs/NIBS_MMC_MitigationSaves_2019.pdf | [5 empty] | Home & Business
FORTIFIED Roof was specifically designed to prevent damage that commonly occurs during high winds, hurricanes, hailstorms, severe thunderstorms, and even tornadoes up to EF-2. No matter what type of roof you have—such as shingle, metal, or tile—the following FORTIFIED Roof requirements will make your home stronger. | Wind/Hail/Tornado/Hurricane/Severe Convective Storm | https://fortifiedhome.org/roof/ | [5 empty] | Home
The New Jersey Homeowners Insurance Buyers Guide has information on insurance discounts for permanently installed storm shutters and impact-resistant glass that are in accordance with the manufacturer's specifications on residential properties. (page 11 of the Guide) | Wind/Hail/Tornado/Hurricane/Severe Convective Storm | https://www.njm.com/-/media/pdf/homeowners-insurance-buyers-guide-f-157.pdf?la=en&hash=A00F0828C2FE1D1B8EA4BE576CCC6117548071E3 | NJ |  |  |  |  | Home
FORTIFIED Discounts - Alabama homeowners can earn steep discounts by installing a FORTIFIED Roof or building a FORTIFIED home. Savings range from 20-55% off the wind portion of the property owner's insurance. The discounts are now statewide as of January 1, 2018. Additionally, Alabama provides commercial property owners statewide a discount on insurance rates for building using the FORTIFIED Commercial standard. | Wind/Hail/Tornado/Hurricane/Severe Convective Storm | https://strengthenalabamahomes.com/, https://ibhs.org/alabama-fortified-roof-endorsement/#:~:text=Recent%20legislation%20enacted%20in%20Alabama,2%2C%20when%20the%20insured%20incurs | AL |  |  |  |  | Home
AL HB 283 requires "insurance companies writing homeowners insurance [to] offer a fortified bronze roof endorsement to upgrade a non-fortified home, which is otherwise eligible for a fortified standard, to a fortified standard identified in Sec. 27-31D-2, when the insured incurs damage covered by the policy requiring the roof to be replaced. Offered for a premium, these endorsements will insure the additional costs of bringing a roof to the FORTIFIED Roof standards, as well as the necessary costs for FORTIFIED certification. | Wind/Hail/Tornado/Hurricane/Severe Convective Storm | https://ibhs.org/alabama-fortified-roof-endorsement/ | AL |  |  |  |  | Home
The New York Department of Financial Services outlines that insurers are required by law to offer discounts "any homeowner who has installed hurricane/storm shutters or hurricane resistant laminated glass windows and doors." New York's FEMA Individual Assistance (IA) Program that provides assistance for home repairs, temporary housing, and other essential needs following a Presidentially declared disaster. | Wind/Hail/Tornado/Hurricane/Severe Convective Storm | https://www.dfs.ny.gov/consumers/help_for_homeowners/insurance/managing_and_mitigating_losses | NY |  |  |  |  | Home
Mississippi homeowners can save up to 55% on their insurance by re-roofing or building using FORTIFIED. The Mississippi Windstorm Underwriting Association (MWUA) also provides a minimum 40% insurance discount on homes that have been constructed and certified under the FORTIFIED for Safer Living program. A free FORTIFIED Roof endorsement is now available through the Mississippi Windstorm Underwriting Association (MWUA) on eligible and renewing policies. The endorsement applies when a covered claim results in the replacement of 50 percent or more of a roof. MWUA policies may receive insurance discounts for wind mitigation construction in jurisdictions that have been graded with the Building Code Effectiveness Grading Schedule (BCEGS) for residential and commercial structures. | Wind/Hail/Tornado/Hurricane/Severe Convective Storm | https://ibhs.org/ibhs-news-releases/coastal-mississippi-homeowners-have-new-way-to-protect-homes-from-severe-weather/ | MS |  |  |  |  | Home
Open Protection insurance discounts - Connecticut law requires insurers to provide premium discounts to homeowners who show their insurer proof of installation of permanent storm shutters or impact-resistant glass on his or her dwelling as a means of mitigating loss from hurricanes or other severe storms. The Connecticut Individual Assistance: Individuals and Households Program (IHP) provides information on Connecticut’s FEMA based support program, which offers assistance in temporary housing, home repairs, and other essential needs. | Wind/Hail/Tornado/Hurricane/Severe Convective Storm | https://law.justia.com/codes/connecticut/2012/title-38a/chapter-700/section-38a-316b/ | CT |  |  |  |  | Home
Florida Administrative Code requires insurance companies in Florida to offer premium discounts for residential properties that installed fixtures or used construction techniques that have been demonstrated to reduce windstorm loss. The Florida Wind Insurance Savings Calculator can help to calculate insurance savings based on home features, planned upgrades, or added mitigation measures. | Wind/Hail/Tornado/Hurricane/Severe Convective Storm | https://apps.floridadisaster.org/wisc/ | FL |  |  |  |  | Home
The Georgia Underwriting Association Mitigation Program specifies insurance discounts for FORTIFIED construction in the State and how to qualify. | Wind/Hail/Tornado/Hurricane/Severe Convective Storm | https://www.georgiaunderwriting.com/policyholder-information/fortified-home-program/ | GA |  |  |  |  | Home
The Residential Property Storm Mitigation Incentives brochure outlines insurance premium discounts and tax deductions. Louisiana homeowners qualify for insurance discounts and tax incentives for acting to make their homes stronger, including installing a FORTIFIED Roof. The Louisiana Homeowners Rate Comparison Guide can help you compare homeowners insurance rates among companies based on various examples, including mitigation. | Wind/Hail/Tornado/Hurricane/Severe Convective Storm | http://www.ldi.louisiana.gov/docs/default-source/documents/publicaffairs/consumerpublications/storm-mitigation-incentives.pdf | LA |  |  |  |  | Home
The Maryland Insurance Preparedness Guide for Natural Disasters says that for all homeowner policies issued, delivered or renewed on or after June 1, 2009, insurers are required by law to offer a discount to policyholders who submit proof to the insurance company that they completed qualified mitigation actions or other repairs or improvements that materially mitigate loss from a hurricane or other storm otherwise covered under the policy. (page 2 of Guide) | Wind/Hail/Tornado/Hurricane/Severe Convective Storm | https://govt.westlaw.com/mdc/Document/NF48F4C60C8F711E9B603A14D40335536?viewType=FullText&originationContext=documenttoc&transitionType=CategoryPageItem&contextData=(sc.Default)#co_anchor_IF143D100D5D311E9A524D6AE856FF932 | MD |  |  |  |  | Home
Mississippi homeowners can save up to 55% on their insurance by re-roofing or building using FORTIFIED. The Mississippi Windstorm Underwriting Association (MWUA) also provides a minimum 40% insurance discount on homes that have been constructed and certified under the FORTIFIED for Safer Living program. | Wind/Hail/Tornado/Hurricane/Severe Convective Storm | https://www.smarthomeamerica.org/assets/uploads/fortified-discount-sheet_MS.pdf | MS |  |  |  |  | Home
The North Carolina (Wilmington Area) FORTIFIED Insurance Discounts Sheet specifies insurance discounts for FORTIFIED construction in the State and how to qualify. A FORTIFIED Roof endorsement by the North Carolina Insurance Underwriting Association (NCIUA) provides the opportunity to upgrade to FORTIFIED Roof for free if a home is damaged. Other coverages can help homeowners upgrade to a FORTIFIED Roof. | Wind/Hail/Tornado/Hurricane/Severe Convective Storm | https://fortifiedhome.org/endorsements/nciua/ | NC |  |  |  |  | Home
Oklahoma residents can save up to 42% on their home insurance with the FORTIFIED Home High Wind & Hail standard. | Wind/Hail/Tornado/Hurricane/Severe Convective Storm | https://fortifiedhome.org/wp-content/uploads/FORTIFIED-Discounts_Oklahoma.pdf | OK |  |  |  |  | Home
In South Carolina, 17 insurers offer discounts for FORTIFIED and other qualifying mitigation measures according to a 2016 survey. Homeowners can save up to 25% off their insurance by mitigating their home. This includes building to FORTIFIED standards. This South Carolina Department of Insurance Bulletin explains the Insurance Discounts. | Wind/Hail/Tornado/Hurricane/Severe Convective Storm | https://www.doi.sc.gov/DocumentCenter/View/221/Bulletin-2007-16-Notice-Forms--Mitigation-Discounts-and-Credits?bidId= | SC |  |  |  |  | Home
TWIA. Homes with a FORTIFIED designation may qualify for insurance discounts through the Texas Windstorm Insurance Association (TWIA) and some insurance companies. FORTIFIED can also qualify for many other discounts such as opening protection, wind-resistant construction, and secondary water barrier. Contact your insurer and shop for your insurance. | Wind/Hail/Tornado/Hurricane/Severe Convective Storm | https://www.twia.org/coverage-eligibility/ | TX |  |  |  |  | Home
The BCEGS program assigns each municipality a BCEGS grade of 1 (exemplary commitment to building code enforcement) to 10. ISO develops advisory rating credits that apply to ranges of BCEGS classifications (1-3, 4-7, 8-9, 10). ISO gives insurers BCEGS classifications, BCEGS advisory credits, and related underwriting information. | Wind, Hurricane, Flood, Earthquake, etc. | https://www.isomitigation.com/bcegs/ | [5 empty] | Home & Business
Use fire-resistant materials to build, renovate or make repairs. | Wildfire | https://www.ready.gov/wildfires | [5 empty] | Home & Business
Find an outdoor water source with a hose that can reach any area of your property. | Wildfire | https://www.ready.gov/wildfires | [5 empty] | Home
Create a fire-resistant zone that is free of leaves, debris or flammable materials for at least 30 feet from your home. Pay special attention to the 5 feet immediately around your home. | Wildfire | https://www.ready.gov/wildfires | [5 empty] | Home
Designate a room that can be closed off from outside air. Close all doors and windows. Set up a portable air cleaner to keep indoor pollution levels low when smoky conditions exist. | Wildfire | https://www.ready.gov/wildfires | [5 empty] | Home
Remove items from your deck. To prevent your deck from igniting and spreading fire to your home, do not use the area under deck as long-term storage. | Wildfire | https://disastersafety.org/wildfire/wildfire-ready/ | [5 empty] | Home
Add or upgrade your vent screens. Flying embers can enter your home through vents in your attic, roof, gables, and crawlspace. Make sure vents have a metal screen 1/8 inch or finer to clock embers from entering and igniting your home. Be sure to check screens periodically and remove accumulated debris, bird's nests, etc. | Wildfire | https://disastersafety.org/wildfire/wildfire-ready/ | [5 empty] | Home
Replace combustible fencing or gates attached to the home. If you have fencing attached to your home that is made of combustible materials such as wood or plastic, replace at least the first 5 feet with metal or other noncombustible versions (including replacing combustible gates attached to your home). | Wildfire | https://disastersafety.org/wildfire/wildfire-ready/ | [5 empty] | Home
Trim trees. Remove branches that may overhang your roof or gutters. Trim the bottom of trees so that all branches are at least 6 feet from the ground and at least 3 times higher than any shrubs nearby. | Wildfire | https://disastersafety.org/wildfire/wildfire-ready/ | [5 empty] | Home & Business
Replace your siding with a noncombustible material like concrete-fiber board, stucco, brick or stone veneer | Wildfire | https://disastersafety.org/wildfire/wildfire-ready/ |  | 200 | 40000 |  |  | Home
If your home has open eaves, box them in or install noncombustible soffit material, and install 1/8 inch or finer metal mesh in the vents. | Wildfire | https://disastersafety.org/wildfire/wildfire-ready/ |  | 500 | 5000 |  |  | Home
Enclose the area beneath the bay window with a noncombustible siding to keep embers out and prevent fire from burning underneath. | Wildfire | https://disastersafety.org/wildfire/wildfire-ready/ |  | 500 | 1000 |  |  | Home
Build a new deck, using metal joists and a fire-resistant walking surface like fire-rated composite deck materials, aluminum, or lightweight concrete. | Wildfire | https://disastersafety.org/wildfire/wildfire-ready/ |  | 9000 | 15000 |  |  | Home
Replace your windows with tempered glass, especially first floor windows on a multi-story home. | Wildfire | https://disastersafety.org/wildfire/wildfire-ready/ |  | 500 per window | 1000 per window |  |  | Home
Purchase and install external, structure-specific water hydration systems (sprinklers). | Wildfire | https://dma.wi.gov/DMA/divisions/wem/mitigation/docs/HazardMitigationPlan/Miti_Ideas_Jan_2013.pdf | [5 empty] | Home & Business
Retrofit buildings to comply with the International Wildland-Urban Interface Code | Wildfire | https://www.nibs.org/files/pdfs/NIBS_MMC_MitigationSaves_2019.pdf | [5 empty] | Home
Install weatherstripping along the top and sides of the garage door to reduce ember entry. | Wildfire | https://www.ready.gov/wildfires | [5 empty] | Home
Trim trees. Remove branches that overhang the house and remove dead, dying or diseased trees. Tree removal is a variable cost. A single large tree might run almost $500 in some areas. Cost $400-$500 and 1-3 hours. | Tornado | https://disastersafety.org/tornado/prepare-your-home-for-tornadoes/ |  | 400 | 500 | 1 | 3 | Home
Get a whole-home lightning protection system. This covers thunderstorms in general. Cost $300-$500 and 1-3 hours. | Tornado | https://disastersafety.org/tornado/prepare-your-home-for-tornadoes/ |  | 300 | 500 | 1 | 3 | Home
Install protective screens on HVAC units. Cost $200-$400 and 1-3 hours. | Tornado | https://disastersafety.org/tornado/prepare-your-home-for-tornadoes/ |  | 200 | 400 | 1 | 3 | Home
Select a wind-rated garage door. Disastersafety.org/garage door. Cost $1,200-3,000 and 4-8 hours. | Tornado | https://disastersafety.org/tornado/prepare-your-home-for-tornadoes/ |  | 1200 | 3000 | 4 | 8 | Home
Upgrade to steel gutters and downspouts. Cost $2,500-$4,000 and 4-8 hours. | Tornado | https://disastersafety.org/tornado/prepare-your-home-for-tornadoes/ |  | 2500 | 4000 | 4 | 8 | Home
Upgrade to Good or Excellent impact-rated shingles based on IBHS testing. https://ibhs.org/hail/shingle-performance-ratings/ Cost $3,000-$6,000 and 1-3 days. | Tornado | https://disastersafety.org/tornado/prepare-your-home-for-tornadoes/ |  | 3000 | 6000 | 1 | 3 | Home
Build or retrofit for wind resistance. Work with an architect or contractor to incorporate wind mitigation techniques and high wind-rated products when constructing your building, including safe areas for personnel. | Tornado | https://disastersafety.org/tornado/prepare-your-business-for-tornadoes/ | [5 empty] | Business
Minimize flying debris. Identify and remove trees and branches, avoid using built-up roofs with aggregate or pavers on the surface. | Tornado | https://disastersafety.org/tornado/prepare-your-business-for-tornadoes/ | [5 empty] | Business
Perform routine maintenance. Inspect and repair loose or damaged building components such as siding, soffit and fascia, shingles and roofing, brickwork, and brick chimneys. | Tornado | https://disastersafety.org/tornado/prepare-your-business-for-tornadoes/ | [5 empty] | Business
Quality installation is a core part of the roofing equation. IBHS and the National Roofing Contractors Association (NRCA) recommend these steps for choosing the right roofing professional. Check for a permanent place of business, telephone number, tax I.D. number and, where required, a business license. Request verification of professional liability insurance. Look for a company with a proven track record; ask for and check client references and request a list of completed projects. Verify whether the contractor is properly licensed or bonded. Insist on a written proposal. The proposal should include complete descriptions of the work and specifications, including approximate start and completion dates and payment procedures. Check to see if the contractor is a member of any regional or national industry associations, such as NRCA. Call your local Better Business Bureau to check for any complaints that have been filed. Have the contractor explain his project supervision and quality control procedures. Carefully read and make sure you understand any roofing warranty offered; watch for provisions that would void the warranty. Remember, price is only one criteria for selecting a roofing contractor. Professionalism and quality workmanship also should weigh heavily on your decision. | Severe Convective Storm/Hail/Hurricane | https://disastersafety.org/maintenance/tips-on-hiring-a-roofing-contractor/ | [5 empty] | Home & Business
Trim trees. Remove branches that overhang the house and remove dead, dying or diseased trees. Cost $400-$500 and 1-3 hours. | Severe Convective Storm | https://www.ready.gov/thunderstorms-lightning Cost source: https://disastersafety.org/tornado/prepare-your-home-for-tornadoes/ |  | 400 | 500 | 1 | 3 | Home
Roof coverings such as asphalt/fiberglass shingles, concrete/clay tiles, metal panels, other types of roof covering, which meet the current Florida Building Code standards or a reinforced concrete roof deck will qualify for wind mitigation discounts | Hurricane/Wind | https://www.myfloridacfo.com/Division/Consumers/understandingCoverage/Guides/documents/PremiumDiscountsForHurricaneLossMitigationGuide.pdf | FL |  |  |  |  | Home
Roof to Wall Connections using one of three different connection types clips, single wraps/straps, or double straps. | Hurricane/Wind | https://www.myfloridacfo.com/Division/Consumers/understandingCoverage/Guides/documents/PremiumDiscountsForHurricaneLossMitigationGuide.pdf | FL |  |  |  |  | Home
Roof shape, a HIP roof which is shaped like a pyramid, is the most wind resistant roof shape, and qualifies for a wind mitigation discount. | Hurricane/Wind | https://www.myfloridacfo.com/Division/Consumers/understandingCoverage/Guides/documents/PremiumDiscountsForHurricaneLossMitigationGuide.pdf | FL |  |  |  |  | Home
Roof Deck Attachment - The use of specific sized nails, with specific spacing between the nails which comply with the requirements of the current Florida Building Code qualify for wind mitigation discounts. | Hurricane/Win | https://www.myfloridacfo.com/Division/Consumers/understandingCoverage/Guides/documents/PremiumDiscountsForHurricaneLossMitigationGuide.pdf | FL |  |  |  |  | Home
Add Engineered Tie-Downs to Manufactured Housing | Hurricane/Tornado/Earthquake | https://www.nibs.org/files/pdfs/NIBS_MMC_MitigationSaves_2019.pdf |  | 1000 | 2000 |  |  | Home
Gable ends over 4 feet tall should be reinforced. Gables are typically the highest point of a home and are exposed to the highest-force winds. | Hurricane/Strong Winds | https://www.floridadisaster.org/globalassets/importedpdfs/wind-mitigation-booklet-.pdf | FL |  |  |  |  | Home
Main doors should be replaced with hurricane rated doors. Garage doors should also be replaced. In some cases, existing garage doors can be braced. | Hurricane/Strong Winds | https://www.floridadisaster.org/globalassets/importedpdfs/wind-mitigation-booklet-.pdf | FL |  |  |  |  | Home
Chimneys over 5 feet above the roof and/or on the side of the home should be anchored. It is best to have a licensed engineer to ensure adequate stability. | Hurricane/Strong Winds | https://www.floridadisaster.org/globalassets/importedpdfs/wind-mitigation-booklet-.pdf | FL |  |  |  |  | Home
Establish a water barrier. Providing a sealed roof deck will prevent significant water intrusion if pieces of your roof coverings (shingles) are blown away. | Hurricane/Strong Winds | https://www.floridadisaster.org/globalassets/importedpdfs/wind-mitigation-booklet-.pdf | FL |  |  |  |  | Home
Homes built to IRC code should benefit from significant reductions in average annual loss. | Hurricane | http://www.mid.ms.gov/mitigation/pdf/chdmp_study.pdf | MS |  |  |  |  | Home
Hip roofs offer significant benefits over gable unbraced roofs. Bracing a gable roof offers some benefits over an unbraced roof. | Hurricane | http://www.mid.ms.gov/mitigation/pdf/chdmp_study.pdf | MS |  |  |  |  | Home
A well-mitigated roof system can result in significant benefits versus an unmitigated basic roof system, and these benefits are further increased when engineered shutters are present on the structure. | Hurricane | http://www.mid.ms.gov/mitigation/pdf/chdmp_study.pdf | MS |  |  |  |  | Home
Engineered shutters, or alternatively impact resistant glass, alone offer rather significant benefits, which are dependent on the roof geometry. The benefits of engineered shutters are larger for homes built to IRC 2003. Non engineered shutters also offer some benefits, but generally lesser than those for engineered shutters. | Hurricane | http://www.mid.ms.gov/mitigation/pdf/chdmp_study.pdf | MS |  |  |  |  | Home
For mid- and high-rise buildings, opening protection (e.g., impact resistant glass) and metal roof decks with secondary water protection or reinforced concrete roof decks can reduce the losses significantly. | Hurricane | http://www.mid.ms.gov/mitigation/pdf/chdmp_study.pdf | MS |  |  |  |  | Multi-family Homes & Business
Secure soffits, use stainless steel screws and a bit of sealant to secure soffits. Cost $10 and 1-3 hours. | Hurricane | https://disastersafety.org/hurricane/get-your-home-ready-for-hurricane-season/ |  | 10 |  | 1 | 3 | Home
Inspect your roof and resolve leaks. Cost $100-$500 and 1-3 hours time. | Hurricane | https://disastersafety.org/hurricane/get-your-home-ready-for-hurricane-season/ |  | 100 | 500 | 1 | 3 | Home
Trim trees. Remove branches that overhang the house and remove dead, dying or diseased trees. Tree removal is a variable cost. A single large tree might run almost $500 in some areas. Cost $400-$500 and 1-3 hours. | Hurricane | https://disastersafety.org/hurricane/get-your-home-ready-for-hurricane-season/ |  | 400 | 500 | 1 | 3 | Home
Select a wind-rated garage door. Disastersafety.org/garage door. Cost $1,200-3,000 and 4-8 hours. | Hurricane | https://disastersafety.org/hurricane/get-your-home-ready-for-hurricane-season/ |  | 1200 | 3000 | 4 | 8 | Home
Purchase hurricane shutters. Base cost is listed, the number of window/openings to cover (and size) is the determining factor. Cost $2,350 and 4-8 hours. | Hurricane | https://disastersafety.org/hurricane/get-your-home-ready-for-hurricane-season/ |  | 2350 |  | 4 | 8 | Home
Get a whole home generator. Cost $4,000-$8,000 and 1-3 hours. | Hurricane | https://disastersafety.org/hurricane/get-your-home-ready-for-hurricane-season/ |  | 4000 | 8000 | 1 | 3 | Home
Inspect and maintain your roof. | Hurricane | https://disastersafety.org/hurricane/low-cost-ways-to-get-your-business-ready-for-hurricane-season/ | [5 empty] | Business
Seal your windows. | Hurricane | https://disastersafety.org/hurricane/low-cost-ways-to-get-your-business-ready-for-hurricane-season/ | [5 empty] | Business
Inspect your roll-up garage, and overhead doors. | Hurricane | https://disastersafety.org/hurricane/low-cost-ways-to-get-your-business-ready-for-hurricane-season/ | [5 empty] | Business
Secure outdoor equipment, signage, inventory, and other loose items. | Hurricane | https://disastersafety.org/hurricane/low-cost-ways-to-get-your-business-ready-for-hurricane-season/ | [5 empty] | Business
Trim your trees. | Hurricane | https://disastersafety.org/hurricane/low-cost-ways-to-get-your-business-ready-for-hurricane-season/ | [5 empty] | Business
Check your drainage. | Hurricane | https://disastersafety.org/hurricane/low-cost-ways-to-get-your-business-ready-for-hurricane-season/ | [5 empty] | Business
Review your insurance policy. | Hurricane | https://disastersafety.org/hurricane/low-cost-ways-to-get-your-business-ready-for-hurricane-season/ | [5 empty] | Business
Understand your flood threat. Look up your property on your local flood map by visiting FEMA's Flood Many Service Center: https://msc.fema.gov/portal/home | Hurricane | https://disastersafety.org/hurricane/low-cost-ways-to-get-your-business-ready-for-hurricane-season/ | [5 empty] | Business
Create a business continuity plan. Learn how at: https://disastersafety.org/business-protection/ofb-ez/ | Hurricane | https://disastersafety.org/hurricane/low-cost-ways-to-get-your-business-ready-for-hurricane-season/ | [5 empty] | Business
Get reliable weather information and alerts. Pay attention to hurricane forecasts from the National Hurricane Center (NHC). Follow the NHC on Facebook or Twitter and tune in to local news often. | Hurricane | https://disastersafety.org/hurricane/low-cost-ways-to-get-your-business-ready-for-hurricane-season/ | [5 empty] | Business
Wave your hurricane deductible - The Rhode Island Property Insurance and Weather-Related Claims Bulletin shows that if a homeowner installs specified mitigation measures, the policy must provide that upon installation and use of such mitigation measure, subject to inspection by the insurer and/or submission of satisfactory proof of installation, the hurricane deductible applicable to the policy shall be waived. | Hurricane | https://dbr.ri.gov/documents/rules/insurance/InsuranceRegulation110.pdf | RI |  |  |  |  | Home
Brace gable-end walls - Hire a professional to brace any gable-end walls taller than 4 feet so that loads on the gable-end walls are distributed over multiple roof trusses or rafters, through the ceiling and roof sheathing, to the side walls. Resists lateral forces on the gable end wall and prevents roof collapse. | Hurricane | https://hurricanestrong.org/ | [5 empty] | Home
Brace soffit covers - The most common soffit failure cause is inadequate or incorrect attachment or installation. Fix this problem by installing wood backing or supports to use as an attachment point for soffits. If you cannot install wood supports, secure the soffit at 12-inch intervals with adhesives or other methods. Keeping soffit covers in place greatly reduces the amount of water blown into the attic resulting in damaged or collapsed ceilings and damage to interior walls and building contents. | Hurricane | https://hurricanestrong.org/ | [5 empty] | Home
Upgrade to wind-resistant roof cover - Ensure roof coverings are high wind-rated and attached properly regardless of the type (tiles, shingles, or metal).Helps prevent roof covering from blowing off during a hurricane which can lead to significant water entry to the attic and collapsing ceilings. | Hurricane | https://hurricanestrong.org/ | [5 empty] | Home
Window and door protection - Install pressure and large missile impact-rated products such as 1. Permanently-mounted hurricane shutters; 2. Temporary panels made from metal or other materials with permanently installed mounting hardware; or 3. Replacement products to significantly increase protection for windows, entry doors. Garage doors can be replaced, fitted with bracing kits provided by the manufacturer, or braced at mid-point or quarter-points with after-market kits. Resists windborne debris impacts from flying missiles, tree limbs, roofing, or other building material that break windows, blow doors in, and breach garage doors. Prevents wind-driven rain from entering the home and stops internal pressurization inside the home, which can lead to roof failure. | Hurricane | https://hurricanestrong.org/ | [5 empty] | Home
Strengthen roof deck connection - When reroofing, increase your roof deck attachment strength by having the roofer renail, add nails, and/or upgrade the nails to ring shank nails as appropriate to meet current code requirements for high-wind areas. If you are not reroofing and still want to strengthen your roof deck attachment, it can be done using a closed-cell spray foam adhesive or a Do-It-Yourself application of AFG-01 rated sub-floor adhesive along both sides of the intersection of the roof deck and rafters or truss. Strengthening your roof deck connection significantly reduces the chance of having part of your roof deck blown off creating a hole where wind and water can enter and destroy the interior of your home. If a closed-cell spray foam adhesive solution is selected, having it also sprayed over joints between the roof decking provides a secondary water barrier. | Hurricane | https://hurricanestrong.org/ | [5 empty] | Home
Strengthen roof-to-wall connections (Install hurricane clips or straps) - Anchor roof-to-wall connections securely using hurricane straps or clips at every wall-to-rafter or wall-to-truss connection to ensure the roof stays in place when severe winds blow. Do this during reroofing or by removing the soffit covers to access and upgrade existing connections. This prevents the roof framing and trusses from disconnecting from the wall during high winds and hurricanes that can lead to loss of the whole roof or a large segment of it. | Hurricane | https://hurricanestrong.org/ | [5 empty] | Home
Install a secondary water barrier - If reroofing, seal your roof deck by having the roofer install flashing tape over the joints between decking, cover the entire roof with a self-adhesive membrane, or apply two layers of wind-resistant underlayment attached with a high density of capped nails. If not reroofing, seal your roof deck by having a closed-cell polyurethane spray foam adhesive applied over all joints between decking on the underside of the roof deck. If the spray foam adhesive is also applied along both sides of the intersection between the roof deck and the rafters or trusses, it will improve the roof deck attachment to the roof structure. A secondary water barrier will keep water out of your roof, attic, and home if part or all of your roof cover is damaged or blown off during a storm. | Hurricane | https://hurricanestrong.org/ | [5 empty] | Home
Improve anchorage of attached structures - Make sure that attached structures such as carport and porch roofs are adequately restrained from wind uplift by ensuring that the roof structure is attached to columns and that the columns are anchored to the foundations. This prevents attached structures from being lifted by winds and blown away or collapsing - both of which can damage the main structure - your home. | Hurricane | https://hurricanestrong.org/ | [5 empty] | Home
If you have access to sandbags or other materials, use them to protect your home from flood waters if you have sufficient time to do so. Filling sandbags can take more time than you may think. | Heavy Rain/Flood | https://www.weather.gov/safety/flood-before | [5 empty] | Home
Make sure your sump pump is working and consider having a backup. | Heavy Rain/Flood | https://www.weather.gov/safety/flood-before | [5 empty] | Home
Maintain gutters and downspouts, clear away debris and prevent clogs. | Heavy Rain | https://disastersafety.org/rain/protect-your-home-from-heavy-rain/ | [5 empty] | Home
Check wall air conditioners for proper installation and design. | Heavy Rain | https://disastersafety.org/rain/protect-your-home-from-heavy-rain/ | [5 empty] | Home
Consider sealing your roof deck. | Heavy Rain | https://disastersafety.org/rain/protect-your-home-from-heavy-rain/ | [5 empty] | Home
Trim trees. Remove branches that overhang the house and remove dead, dying or diseased trees. Tree removal is a variable cost. A single large tree might run almost $500 in some areas. Cost $400-$500 and 1-3 hours. | Heavy Rain | https://disastersafety.org/rain/protect-your-home-from-heavy-rain/ | [5 empty] | Home
Inspect your roof and resolve leaks. Cost $100-$500 and 1-3 hours time. | Heavy Rain | https://disastersafety.org/rain/protect-your-home-from-heavy-rain/ | [5 empty] | Home
Inspect and clean the roof drainage system. Inspect and clean the roof drainage system at least twice a year, ideally during the spring and fall. This includes all gutters, interior drains, and scuppers. | Heavy Rain | https://disastersafety.org/rain/protect-your-home-from-heavy-rain/ | [5 empty] | Home
Trim trees. Keep trees trimmed and away from the roof to prevent branches from rubbing against the roof and leaves from accumulating and clogging drainage system. | Heavy Rain | https://disastersafety.org/rain/protect-your-home-from-heavy-rain/ | [5 empty] | Home
Remove debris. Remove loose objects and accumulated debris—including anything left by contractors—from the roof that could end up in the drainage system. Also check under and around all roof-mounted equipment, satellite dishes, antennas, and solar panels for debris that could disrupt the drainage system’s water flow or cause ponding. | Heavy Rain | https://disastersafety.org/rain/protect-your-home-from-heavy-rain/ | [5 empty] | Home
Check gutters for granules. or steep-sloped roofs with asphalt shingles and low-sloped roofs with modified bitumen or built-up roofs, remove roof cover granules and pea gravel from gutters as they can accumulate, alter the slope of the gutter, and impede the gravitational flow of water. | Heavy Rain | https://disastersafety.org/rain/protect-your-home-from-heavy-rain/ | [5 empty] | Home
Inspect roof drains. Check for and repair cracks around roof drains. | Heavy Rain | https://disastersafety.org/rain/protect-your-home-from-heavy-rain/ | [5 empty] | Home
Re-check drainage systems. After severe weather, check all drainage systems for leaks and ensure they are properly secured and operating. When re-roofing, ensure that all drains, scuppers, and gutters are returned to their original operating conditions. | Heavy Rain | https://disastersafety.org/rain/protect-your-home-from-heavy-rain/ | [5 empty] | Home
Check for water. Check for long-term standing water in gutters and correct any blockages that may be the cause. If there are no blockages but standing water still occurs, ensure gutter is properly sloped to the downspout. | Heavy Rain | https://disastersafety.org/rain/protect-your-home-from-heavy-rain/ | [5 empty] | Home
Check slope of roof cover system. For low-sloped roofs, ensure the slope of the roof cover system and the insulation boards divert water to internal drains when present or to the edge of the roof. Long-term standing water is an indication of improper slope. | Heavy Rain | https://disastersafety.org/rain/protect-your-home-from-heavy-rain/ | [5 empty] | Home
Check AC drains. Ensure all roof-mounted air conditioning drain lines funnel water to a drain. | Heavy Rain | https://disastersafety.org/rain/protect-your-home-from-heavy-rain/ | [5 empty] | Home
Check downspouts. Ensure downspouts funnel water away from the building and do not allow water to accumulate near the building’s perimeter. | Heavy Rain | https://disastersafety.org/rain/protect-your-home-from-heavy-rain/ | [5 empty] | Home
Up-size gutters. When replacing gutters, consider larger-sized gutters which allow for greater flow. | Heavy Rain | https://disastersafety.org/rain/protect-your-home-from-heavy-rain/ | [5 empty] | Home
Check wall air conditioners. If your property uses wall air conditioners: Ensure size of internal drain pipe is adequate and water is flowing freely. Ensure there is proper caulking and weather stripping around the unit. Ensure unit is installed with a 1/4-inch bubble tilt toward outside. | Heavy Rain | https://disastersafety.org/rain/protect-your-home-from-heavy-rain/ | [5 empty] | Home
Maintain gutters and downspouts, clear away debris and prevent clogs. | Heavy Rain | https://disastersafety.org/rain/protect-your-home-from-heavy-rain/ | [5 empty] | Home
Check wall air conditioners for proper installation and design. | Heavy Rain | https://disastersafety.org/rain/protect-your-home-from-heavy-rain/ | [5 empty] | Home
Consider sealing your roof deck. | Heavy Rain | https://disastersafety.org/rain/protect-your-home-from-heavy-rain/ | [5 empty] | Home
Include structural bracing, shutters, laminated glass in window panes, and hail-resistant roof coverings or flashing in building design to minimize damage. | Hail | https://dma.wi.gov/DMA/divisions/wem/mitigation/docs/HazardMitigationPlan/Miti_Ideas_Jan_2013.pdf | [5 empty] | Home & Business
Improve roof sheathing to prevent hail penetration. | Hail | https://dma.wi.gov/DMA/divisions/wem/mitigation/docs/HazardMitigationPlan/Miti_Ideas_Jan_2013.pdf | [5 empty] | Home & Business
Install hail resistant roofing and siding. | Hail | https://dma.wi.gov/DMA/divisions/wem/mitigation/docs/HazardMitigationPlan/Miti_Ideas_Jan_2013.pdf | [5 empty] | Home & Business
Put vehicles and equipment that could be damaged, indoors or under cover. | Hail | https://www.iii.org/sites/default/files/docs/pdf/convective_storms_wp_050520.pdf | [5 empty] | Home
Elevate air conditioning equipment and relocate ductwork. | Flood | https://www.nibs.org/files/pdfs/NIBS_MMC_MitigationSaves_2019.pdf |  | $5.03 per square foot |  |  |  | Home
Strengthening garages - Construct a bench at the appropriate height to spread the impact force of the car knocking against the wall during a flood. | Flood | https://www.ses.nsw.gov.au/media/2247/building_guidelines.pdf
Base flood elevation is a factor in obtaining flood coverage through the NFIP. One of the most common retrofitting methods is elevating a house to a required or desired Flood Protection Elevation (FPE). Several elevation techniques are available. In general, they involve (1) lifting the house and building a new, or extending the existing, foundation below it or (2) leaving the house in place and either building an elevated floor within the house or adding a new upper story. BCA provided in NIBS Mitigation Saves Report pg 58 https://www.nibs.org/files/pdfs/NIBS_MMC_MitigationSaves_2019.pdf | Flood | https://www.fema.gov/pdf/rebuild/mat/sec5.pdf | [5 empty] | Home
Elevating the heating and cooling systems, water heaters, electrical panels, and other utilities so that they are less likely to be damaged in a flood may offer flood insurance savings. If your utilities are located below the base flood elevation, an annual surcharge may be added to your premium. | Flood | https://www.floodsmart.gov/costs/how-can-i-pay-less-for-my-flood-insurance | [5 empty] | Home
In a high-risk flood area, the NFIP requires all new consturction and substantial renovations of basements to have flood openings to secure cost savings. Garage doors, windows and exterior doors do not count as flood openings unless they have flood openings installed within them. | Flood | https://www.floodsmart.gov/costs/how-can-i-pay-less-for-my-flood-insurance | [5 empty] | Home
Unless explicitly authorized, basements in new construction in the high-risk flood area are prohibited and not covered by the NFIP. Filling in your basement can save you money. If your community has adopted basement standards, property owners in high-risk areas with basements will bear a 15 to 20 percent increase in their flood insurance premium. | Flood | https://www.floodsmart.gov/costs/how-can-i-pay-less-for-my-flood-insurance | [5 empty] | Home
One of the most effective ways to reduce your flood risk and reduce your policy cost is relocating your structure to an area located above the BFE or outside the high-risk flood area. This method may be costly but can significantly reduce flood risk and the cost of flood insurance. If you’re building a new home, consider how and where to build based on BFE and flood risk. | Flood | https://www.floodsmart.gov/costs/how-can-i-pay-less-for-my-flood-insurance | [5 empty] | Home
Anchor fuel tanks, which can otherwise damage your building or be swept downstream, damaging other properties. | Flood | https://disastersafety.org/flood/protect-your-home-from-floods/ | [5 empty] | Home
Make sure sump pumps are operational and batteries are fully charged. | Flood | https://disastersafety.org/flood/protect-your-home-from-floods/ | [5 empty] | Home
Have a licensed plumber install an interior or exterior sewer backflow valve to prevent sewage from sanitary sewer lines from backing up through drain pipes into the building. | Flood | https://disastersafety.org/flood/protect-your-home-from-floods/ | [5 empty] | Home
Dry floodproof non-residential structures by strengthening walls, sealing openings, or using waterproof compounds or plastic sheeting on walls to keep water out. | Flood | https://dma.wi.gov/DMA/divisions/wem/mitigation/docs/HazardMitigationPlan/Miti_Ideas_Jan_2013.pdf | [5 empty] | Home & Business
Use water resistant paints or other materials to allow for easy cleanup after floodwater exposure in accessory structures or in a garage area below an elevated residential structure. | Flood | https://dma.wi.gov/DMA/divisions/wem/mitigation/docs/HazardMitigationPlan/Miti_Ideas_Jan_2013.pdf | [5 empty] | Home
Secure debris, propane tanks, yard items, or stored objects that may otherwise be swept away, damaged, or pose a hazard if picked up and washed away by floodwaters. | Flood | https://dma.wi.gov/DMA/divisions/wem/mitigation/docs/HazardMitigationPlan/Miti_Ideas_Jan_2013.pdf | [5 empty] | Home
Know how to shut off gas, electricity and water | Flood | https://resilience.iii.org/resilience-blog/floods/severe-weather-preparedness-week-flood/ | [5 empty] | Home
NFIP Community Rating System discounts on flood insurance premiums range from 5% up to 45% based on CRS credit points that are awarded to communities. The discounts provide an incentive for communities to implement new flood protection activities that can help save lives and property when a flood occurs. | Flood | https://www.fema.gov/sites/default/files/documents/fema_community-rating-system_local-guide-flood-insurance-2018.pdf | [5 empty] | Home & Business
Brace water heaters and ensure that gas models have flexible connections. | Earthquake | https://www.fema.gov/sites/default/files/2020-07/fema_earthquake_earthquake-home-hazard-hunt-poster-fema-528.pdf | [5 empty] | Home
Securely fasten or relocate heavy pictures and mirrors over beds and furniture. | Earthquake | https://www.fema.gov/sites/default/files/2020-07/fema_earthquake_earthquake-home-hazard-hunt-poster-fema-528.pdf | [5 empty] | Home
Brace or replace masonry chimneys. | Earthquake | https://www.fema.gov/sites/default/files/2020-07/fema_earthquake_earthquake-home-hazard-hunt-poster-fema-528.pdf | [5 empty] | Home
Secure ceiling fans and hanging light fixtures. | Earthquake | https://www.fema.gov/sites/default/files/2020-07/fema_earthquake_earthquake-home-hazard-hunt-poster-fema-528.pdf | [5 empty] | Home & Business
Strap down computers, televisions, and other expensive or hazardous electrical components. | Earthquake | https://www.fema.gov/sites/default/files/2020-07/fema_earthquake_earthquake-home-hazard-hunt-poster-fema-528.pdf | [5 empty] | Home & Business
Secure cabinets to wall studs; use latches to keep cabinet doors from flying open during an earthquake | Earthquake | https://www.fema.gov/sites/default/files/2020-07/fema_earthquake_earthquake-home-hazard-hunt-poster-fema-528.pdf | [5 empty] | Home & Business
Ensure that gas appliances have flexible connections. | Earthquake | https://www.fema.gov/sites/default/files/2020-07/fema_earthquake_earthquake-home-hazard-hunt-poster-fema-528.pdf | [5 empty] | Home & Business
Strengthen garages that having living space above them. | Earthquake | https://www.fema.gov/sites/default/files/2020-07/fema_earthquake_earthquake-home-hazard-hunt-poster-fema-528.pdf | [5 empty] | Home
Clear a path for at least two safe exits such that they are free and clear of contents and clutter. Relocate heavy or large, unstable furniture, or contents located in exit corridors or adjacent to exits that could move or overturn, blocking your escape routes from the area or home. | Earthquake | https://www.fema.gov/sites/default/files/2020-08/fema_earthquakes_fema-p-530-earthquake-safety-at-home-march-2020.pdf | [5 empty] | Home & Business
Secure or restrain hot water heaters to prevent overturning, flooding, and loss of a post-earthquake or emergency water source, as well as reduce a potential source for fire from gas-fired water heaters | Earthquake | https://www.fema.gov/sites/default/files/2020-08/fema_earthquakes_fema-p-530-earthquake-safety-at-home-march-2020.pdf | [5 empty] | Home
Restrain or anchor free-standing wood stoves or fireplace inserts to prevent damage and possible fires. | Earthquake | https://www.fema.gov/sites/default/files/2020-08/fema_earthquakes_fema-p-530-earthquake-safety-at-home-march-2020.pdf | [5 empty] | Home
Properly install safety film on large glass windows or doors that could break and shatter, particularly overhead or adjacent to exit routes. | Earthquake | https://www.fema.gov/sites/default/files/2020-08/fema_earthquakes_fema-p-530-earthquake-safety-at-home-march-2020.pdf | [5 empty] | Home & Business
Verify proper restraint or anchorage of brick or stone veneer at fireplaces to prevent collapse | Earthquake | https://www.fema.gov/sites/default/files/2020-08/fema_earthquakes_fema-p-530-earthquake-safety-at-home-march-2020.pdf | [5 empty] | Home
Anchor Elevated Decks, Porches, Trellises, and Carports | Earthquake | https://www.fema.gov/sites/default/files/2020-08/fema_earthquakes_fema-p-530-earthquake-safety-at-home-march-2020.pdf | [5 empty] | Home
Strengthen Weak Cripple Walls and Anchor Floors | Earthquake | https://www.fema.gov/sites/default/files/2020-08/fema_earthquakes_fema-p-530-earthquake-safety-at-home-march-2020.pdf | [5 empty] | Home